## Sheet1
Test # | Formula Type | Input 1 | Input 1 Unit | Input 2 | Input 2 Unit | Expected Output (V) | Actual Output (V) | Pass/Fail | Notes
1 | V = I × R | 10 | uA | 2 | Ohm | 2e-05 |  |  | 10 μA × 2 Ω
2 | V = I × R | 5 | mA | 1 | kΩ | 5 |  |  | 5 mA × 1 kΩ
3 | V = I × R | 3 | A | 2 | MΩ | 6000000 |  |  | 3 A × 2 MΩ
4 | V = I × R | 0 | uA | 10 | kΩ | 0 |  |  | Edge: 0 current
5 | V = I × R | 1000000 | uA | 1 | Ω | 1 |  |  | Large current
6 | V = I × R | -1 | A | 100 | Ω | -100 |  |  | Negative current
7 | V = I × R | 1.111 | mA | 2.222 | kΩ | 2.4696 |  |  | Decimal precision
8 | V = P / I | 100 | uA | 1 | W | 10000 |  |  | 1 W / 100 μA
9 | V = P / I | 50 | mA | 2 | kW | 40000 |  |  | 2 kW / 50 mA
10 | V = P / I | 25 | A | 3 | MW | 120000 |  |  | 3 MW / 25 A
11 | V = P / I | 1 | A | 0 | W | 0 |  |  | Edge: 0 power
12 | V = P / I | 0 | uA | 1 | W | inf |  |  | Edge: div by zero
13 | V = P / I | -1 | A | 100 | W | -100 |  |  | Negative current
14 | V = √(P × R) | 1 | W | 100 | Ω | 10 |  |  | √(1 × 100)
15 | V = √(P × R) | 0.5 | kW | 10 | kΩ | 2236.068 |  |  | √(500 × 10,000)
16 | V = √(P × R) | 2 | MW | 4 | MΩ | 2828427.12 |  |  | Large P × R
17 | V = √(P × R) | 0 | W | 10 | kΩ | 0 |  |  | Edge: 0 power
18 | V = √(P × R) | 10 | kW | 0 | kΩ | 0 |  |  | Edge: 0 resistance
19 | V = √(P × R) | 1e-12 | W | 1 | MΩ | 1 |  |  | Balanced edge case
20 | Cancel (IR) |  |  |  |  | Cancelled |  |  | Should exit early
21 | Cancel (menu 0) |  |  |  |  | Cancelled |  |  | Should exit early
22 | Invalid selection |  |  |  |  | Error Msg |  |  | Should show error
23 | Dialog None |  |  |  |  | Skipped |  |  | Should exit after dialog cancel
24 | V = I × R | 1000000 | A | 1000000 | MΩ | 1000000000000 |  |  | Extreme values
25 | V = P / I | 1e-06 | A | 1000000 | MW | 1e+18 |  |  | Huge power per small current
26 | V = √(P × R) | 1 | W | 1 | Ω | 1 |  |  | Basic case
27 | V = √(P × R) | 1 | kW | 1 | MΩ | 31622.7766 |  |  | Mixed units
28 | V = √(P × R) | 2.5 | W | 2.5 | kΩ | 79.0569 |  |  | Medium scale test
29 | V = I × R | 100 | mA | 100 | kΩ | 10000 |  |  | Large R × medium I
30 | V = I × R | 100 | uA | 10 | MΩ | 1000 |  |  | Very high resistance
31 | V = P / I | 1 | mA | 1 | kW | 1000000 |  |  | Small I, large P
32 | V = P / I | 10 | A | 10 | W | 1 |  |  | Balanced
33 | V = √(P × R) | 100 | W | 0.01 | Ω | 1 |  |  | Small resistance test
34 | V = √(P × R) | 0.01 | W | 100 | Ω | 1 |  |  | Small power test
35 | V = I × R | 1.234 | mA | 4.321 | kΩ | 5.3291 |  |  | Float precision
36 | V = P / I | 4.321 | A | 1.234 | kW | 285.466 |  |  | Float division
37 | V = √(P × R) | 1.1 | MW | 0.9 | MΩ | 99499.246 |  |  | Non-round values
38 | V = I × R | 999999 | uA | 1 | Ω | 1 |  |  | Almost 1 A
39 | V = P / I | 1 | A | 1 | MW | 1000000 |  |  | Large power
40 | V = √(P × R) | 1 | MW | 1 | MΩ | 31622.7766 |  |  | High scale root